## Authors and References
This example of using the "Practical Tables" is in support of the "Practical Tables" of the IMPEL CAED project 2020/24, which are complementary to the "Practical Guide",
both downloadable at the following link:
https://www.impel.eu/projects/criteria-for-the-assessment-of-the-environmental-damage-caed/

## Clues and Practical tables
The clues of environmental damage and the Practical Tables
As already mentioned, to determine the environmental damage it is necessary to verify the evidence of such damage. The assessment and conclusion on whether environmental damage has occurred can be resource intensive, complex and take an extended period of time. The early identification of clues of environmental damage can be valuable therefore to facilitate a screening of the likelihood of environmental damage having occurred prior to committing these resources. In practice, it is a matter of pre-defining those elements which, when evaluated in a preliminary phase of investigation, suggest the possible presence of environmental damage and direct the investigation towards the phase of determination of the evidence. In fact, when there are one or more clues of damage, other investigations are required to confirm the existence of the evidence of damage. On the contrary, if the clues are not found, the environmental damage assessment under ELD may end with the case filing as “non-ELD case”. In addition, when there is insufficient data or information to enable a judgement, the possibility and legitimacy, as well as the benefits of collecting further data and information through other investigations, should be evaluated. By using this Practical Guide, these abovementioned steps of preliminary assessment may be conducted by non-expert users, in lieu of the expert judgement which may intervene later, through the use of the DPSIR model adapted to environmental damage assessment, accompanied by the use of the Practical tables of pre-defined indicators useful for the assessment of the potential ELD cases. For each component of the DPSIR (Driver, Pressure, State, Impact, Response) model, Practical Tables containing indicators have been developed, in which the following elements have been defined in columns: - OBJECTIVE: containing the evaluation objective of each group of indicators; - INDICATORS: containing the definition of each indicator; - DESCRIPTION/THRESHOLDS: containing the description of the possible indicator’s qualitative/quantitative values (quantitative values may be significance thresholds); - NOTES: containing the indicator’s values for the case being investigated; - EVALUATION: containing the evaluation of each group of indicators grouped by objective; - OVERALL JUDGEMENT: containing the overall evaluation of the case being investigated. Each indicator’s value (in NOTES column), if available and relevant, and each group of indicators value (in EVALUATION column), may give indications towards or against the determination of the clues of environmental damage or may provide auxiliary data/information (for a better understanding of the case), depending on the case being investigated. In fact, depending on the case, indicator’s values and group of indicators may be either: - FAVOURABLE to the identification of the clues of environmental damage; or - UNFAVOURABLE to the identification of the clues of environmental damage; or - AUXILIARY data/information; or - NOT AVAILABLE data/information (in this case, the possibility/legitimacy/needs/benefits of collecting/requiring further data/information might be evaluated and expressed); or - NOT RELEVANT data/information. Finally, the Practical tables are non-exhaustive, i.e. case-specific indicators could be added as long as they can be categorised by the objective of the evaluation.

## Clues of damage Procedure
Procedure for the identification of clues of environmental damage
The compilation of the Practical tables, on the basis of the available data and information, is preparatory to the identification of the clues of environmental damage. After compiling the Practical tables for each component of the DPSIR model, an evaluation is initially made for each evaluation objective. This is followed by an overall judgement, taking into account the relative significance of each evaluation objective to the overall judgement. The outcome of the overall judgement may be either: - CLUES OF DAMAGE IDENTIFIABLE: the values assumed by the indicators are such as to provide useful data and information for the identification of the clues of environmental damage or rather favourable indicators are determined; or - ABSENCE OF CLUES OF ENVIRONMENTAL DAMAGE: the values assumed by the indicators are such as not to provide useful data and information for the definition of the clues of environmental damage, or rather non-favourable indicators are determined; or - DATA/INFORMATION TO IDENTIFY CLUES OF DAMAGE NOT SUFFICIENT: there is no sufficient data or information which enable to express a judgement. In this case, the possibility/legitimacy/needs/benefits of collecting/requiring further data/information through further investigations should be evaluated and expressed. It is possible that a judgement on the existence of clues of environmental damage can be reached from the Practical tables of indicators relating to the IMPACT and STATE components alone. In the case that this judgement cannot be achieved due to the lack of sufficient data and information, the table relating to PRESSURE component may be fundamental for identifying the clues of environmental damage. Whereas, as already mentioned, the DRIVER component is useful to identify and verify the causal link of the adverse effects to the occupational activity. The clues of environmental damage identified and expressed in the overall judgement may be of two types: - CLUES OF NATURAL RESOURCE (CNR): based on the identification of possible sustained adverse effects on the natural resources, deriving from the combination of the indicators of the STATE component, which represents the baseline of the resource, and of the IMPACT component, indicative of adverse effects caused by the damaging occurrence and damage factors (PRESSURE); - CLUES OF DAMAGING OCCURRENCE AND DAMANGE FACTORS + NATURAL RESOURCE (CDODF+NR): based on the identification of the hazardousness and magnitude of the damaging occurrence and damage factors (through the indicators of the PRESSURE component) in combination with a minimum level of information of adverse effects on the natural resources (through the indicators of the IMPACT and STATE components). In such a case, the combined information level (CDOF+NR) may represent a sufficient level for identifying a clue of environmental damage.
The phase of determination of the clues of environmental damage, hence, may be carried out through the investigation on the CNR and/or the CDODF+NR. When the clues are identified, the investigation would continue, otherwise in absence of clues the case is filed as “Case not under ELD”. The following figure shows the procedure described.

## Explanatory notes
Explanatory notes for the use of the Practical tables
Imminent threat of damage and evidence of damage not considered
The Practical tables contain indicators to identify the clues of environmental damage. The Practical tables should not be used for the assessment of the imminent threat and evidence of damage.
Preconditions to use the tables
At the beginning of each IMPACT table there are preconditions for the use of the tables. These preconditions refer to the scope of the ELD with reference to the natural resources concerned.
Types of tables
The Practical tables are comprised of a table for the IMPACT component and a table for the STATE component for each natural resource under ELD. The tables are constituted by general sections followed by specific sections, that contain indicators referred only to a subgroup of natural resources (e.g. coastal and marine waters and groundwater in the tables for Water). In case a specific section of a table does not concern the natural resource under assessment, skip to the next section of the table. Note that in tables for Water, “surface waters” section should be used for evaluating both surface inland waters and coastal and marine waters. The PRESSURE, except for the specific section “land”, and DRIVER tables are valid for each natural resource. Moreover, the STATE table for NHPS contains NOTE columns for each level of baseline assessment (European, National, Local/Site level), finally, the IMPACT and STATE tables for NHPS should be completed for each protected species or natural habitat being assessed.
Quality assurance of data and information
When evaluating the potential damage for all types of natural reasources, the relevance, quality, and reliability of data and information collected are fundamental. These should be evaluated in the first instance to determine whether there are quantitatively adequate data and information to make a determination of the clues and consequently of the evidence of environmental damage. In this regard, the tables of indicators in Annexes from I to V contain directions, on minimum quality requirements for data and information on each natural resource.
Colour code
The compilation of tables of indicators may be supplemented by using a colour code for the "Notes" and "Evaluation" columns as well as for for the "Overall Assessment" columns for a better and easier check of intermediate and final outputs. The following tables on the left represents the colour code proposed for the outputs of the "Notes" and "Evaluation" columns. In addition, the following table on the right represents the colour code proposed for the outputs for the "Overall Assessment" column: The column “Notes” may be compiled with a flag or description and/or values of the relevant indicator for the case being assessed. Moreover, multiple answers/options in column “Notes” are possible. The column “Evaluation” should be compiled with the evaluation of the group of indicators grouped by evaluation objective. Note that the colour code is directly adopted by the user of the table, according to his evaluations on for each specific case.
Colour code for the "Notes" and "Evaluation" columns | Colour code for the "Overall Assessment" column
Favourable to the identification of the clue (text box) | Clues of environmental damage (text box)
Unfavourable to the identification of the clue (text box) | Absence of clues of environmental damage (text box)
Data/information not available (express the possibility/legitimity/needs/benefits of collecting/requiring further data/information) (text box) | Data/information to identify clues of damage not sufficient (express the possibility/legitimity/needs/benefits of collecting/requiring further data/information through further investigations) (text box)
Auxiliary data/information (text box)
Not available data/information (empty box)
Not relevant data/information (empty box)
Compilation and output of tables
The sheet "Output of Practical Tables" contains a table format "Description and judgement of the case" that should be compiled with the relevant information about the case, the overall judgement, as well as the further investigations required. In the overall judgement box the types of clues determined - CLUES OF NATURAL RESOURCE (CNR) or CLUES OF DAMAGING OCCURRENCE AND DAMANGE FACTORS + NATURAL RESOURCE (CDODF+NR) - should be indicated and a brief description of the outcomes should be provided. The Practical Tables contain the tables of indicators for the IMPACT component and STATE component referred to each natural resource or, in case of the PRESSURE and DRIVER components, referred to all natural resources.

## Output of Practical Tables
Case description and judgement of the case
The following table format "Description and judgement of the case" should contain the relevant information about the case, the overall judgement, as well as the further investigations required:
DESCRIPTION and JUDGEMENT OF THE CASE
Site/location | Fictitious case based on experience
Damaging Occurrence | A discharge of chemicals (likely herbicide) from agricultural activities into a river
Damage Factors | Release of a toxic chemical
Natural Resources Impacted | Protected species - Brook lamprey (Lampetra planeri)
Adverse Effects on Reference Concepts | Unlikely at national level, unknown at local level
Other Available Data/information | ---
Overall Judgement | DATA/INFORMATION TO IDENTIFY CLUES OF DAMAGE NOT SUFFICIENT A large fish kill was reported, the cause of which is likely to have been caused by the release of chemical (herbicide) from agricultural activities to the impacted river. As this is a non-Annex III activity, only damage to protected species and natural habitats is applicable. An Annex II protected species has been impacted. The species is currently of favourable conservation status nationally and it is unlikely that this event has had an adverse impact on that status. There is no baseline data available at a local level and therefore further investigation is required to determine whether environmental damage has occurred on a local scale.
Further Investigations Required | Survey of brook lamprey in the impacted river and at reference locations to estimate a baseline to facilitate an assessment of the effect of the fish kill on the local population. Further investigations may be prescribed based on the outcome of this survey.
In the overall judgement box the types of clues determined - CLUES OF NATURAL RESOURCE (CNR) or CLUES OF DAMAGING OCCURRENCE AND DAMANGE FACTORS + NATURAL RESOURCE (CDODF+NR) - should be indicated and a brief description of the outcomes should be provided.

## Impact NHPS Brook Lamprey
This table should be completed for each protected species or natural habitat affected/ potentially affected: |  | Brook lamprey
OBJECTIVE | INDICATORS | DESCRIPTION/THRESHOLDS | NOTES | EVALUATION | OVERALL JUDGEMENT
Precondition for the use of the tables for NHPS | IMPACT ON “PROTECTED SPECIES AND NATURAL HABITATS”, namely (par. 3, art. 2 of ELD): (a) the species mentioned in Article 4(2) of Directive 79/409/EEC (Birds Directive) or listed in Annex I thereto or listed in Annexes II and IV to Directive 92/43/EEC (Habitat Directive); (b) the habitats of species mentioned in Article 4(2) of Directive 79/409/EEC or listed in Annex I thereto or listed in Annex II to Directive 92/43/EEC, and the natural habitats listed in Annex I to Directive 92/43/EEC and the breeding sites or resting places of the species listed in Annex IV to Directive 92/43/EEC; and (c) where a Member State so determines, any habitat or species, not listed in those Annexes which the Member State designates for equivalent purposes as those laid down in these two Directives;
Evaluate the relevance, reliability and quality of data / information collected on the adverse effects after the event of potential damage | Type of impacted area | Data/information not available |  | Adequate and potential clues for ELD | There is unlikely to be a significant adverse impact on the favourable conservation status at national level as a result of this incident, however, there is a lack of data at local level and some further investigation is necessary to determine the current status of lamprey in the impacted river.
Natura 2000 (specify if SPA, SCI, SAC)
Internationally protected area
Nationally protected area
|  | Unprotected area | ü
Other
| Type of impact | Data/information not available
|  | Direct (adverse effects on the natural habitat or protected species) | Discharge of chemical to river
Indirect (adverse effects on the habitat for protected species or on the species typical for a natural habitat)
| Distance and pathway of the event to the natural habitats, protected species, habitat for species, species typical for a natural habitat | Data/information not available
|  | Distance to nearest protected species/natural habitat (specify) | Within a few hundred meters of a number of protected lamprey species
There is a potential for impact or viable pathway between the pressure/driver and the receptor (specify)
There is not a potential for impact or viable pathway between the pressure/driver and the receptor (specify)
Not relevant
| Scale of the assessment (multiple assessment scales possible) | Biogeographical/national/European level (Large scale assessment) | National
|  | Local/site level (Local scale assessment) | River/catchment
| Adequacy of Quality Assurance and Quality Control principles (considers Data Quality indicators such as: Precision, bias, accuracy, representativeness, comparability, completeness, detectability (which includes sensitivity and specificity)) | Adequate (specify why) | Assessments and surveys completed in accordance with best practice
Not adequate (specify why)
Not relevant
LARGE SCALE ASSESSMENT
Evaluate the existence of negative impacts on species which may affect maintaining or pursuing a favourable conservation status | Adverse variation of the population of the species | Yes |  | Unlikely to be considered as environmental damage on a national scale
No
Likely
|  | Unlikely | Estimated >10,000 fish killed over 5km stretch of river, majority of which were brook lamprey (Lampetra planeri). This is unlikely to be significant at a national level but further information is needed to determine the significance at a local level.
Not relevant
Data not available
| Adverse variation of other parameters included in the Reporting forms (related to species) on biodiversity of the Habitat Directive | Yes
No
Likely
|  | Unlikely | ü
Not relevant
Data not available
Evaluate the existence of negative impacts on bird species which may affect maintaining or pursuing a favourable conservation status | Adverse variation of the population of nesting bird species | Yes
No
Likely
Unlikely
|  | Not relevant | ü
Data not available
| Adverse variation of the population of wintering, migratory bird species (Specify if in the bird species are in the European/National Red list and if their conservation status is of Vulnerable (VU), Endangered (EN), Critically endangered (CR)) | Yes
No
Likely
Unlikely
|  | Not relevant | ü
Data not available
| Adverse variation of other parameters included in the Reporting forms on biodiversity of the Birds Directive | Yes
No
Likely
Unlikely
|  | Not relevant | ü
Data not available
Evaluate the existence of negative impacts on habitats or habitats for the species which may affect maintaining or pursuing a favourable conservation status | Adverse variation of the area covered by the natural habitat or habitat for the species (Specify if foraging habitat for species) | Yes
No
Likely
Unlikely
|  | Not relevant | ü
Data not available
| Adverse variation of other parameters included in the Reporting forms (related to habitats) on biodiversity of the Habitat Directive | Yes
No
Likely
Unlikely
|  | Not relevant | ü
Data not available
LOCAL SCALE ASSESSMENT
Only Natura 2000 Site
Evaluate the existence of negative impacts on species/bird species which may affect maintaining or pursuing a favourable conservation status | Adverse variation of conservation classes included in the Natura 2000 site standard form of EC for the habitat for species/bird species (Specify if foraging habitat for species/bird species) | Yes
No
Likely
Unlikely
Not relevant
Data not available
| Downgrading or postponing of the conservation status objectives for the species/bird species | Yes
No
Likely
Unlikely
Not relevant
Data not available
Evaluate the existence of negative impacts on habitats or habitats for the species which may affect maintaining or pursuing a favourable conservation status | Adverse variation of conservation classes included in the Natura 2000 site standard forms of EC for natural habitats | Yes
No
Likely
Unlikely
Not relevant
Data not available
| Downgrading or postponing of the conservation status objectives for the habitat | Yes
No
Likely
Unlikely
Not relevant
Data not available
Inside or outside Natura 2000 Sites
Evaluate the existence of negative impacts on species/bird species which may affect maintaining or pursuing a favourable conservation status | Adverse variation of the rarity/peculiarity of the species | Yes |  | Further investigation required at local level
No
Likely
Unlikely
Not relevant
|  | Data not available | ü
| Adverse variation in the resilience (recovery capacity) of species (Specify time expected for recovery to baseline status) | Yes
No
Likely
Unlikely
Not relevant
|  | Data not available | ü
| Adverse variation of other ecological parameters for the change in condition of the species | Yes | A large number of lamprey were killed in this fish kill. On average the numbers lost expressed in density over the impacted area are 0.4 individuals/m2. This is unlikely to be significant at a national level but further information is needed to determine the significance at a local level.
No
Likely
|  | Unlikely | ü
Not relevant
|  | Data not available | ü
Evaluate the existence of negative impacts on habitats or habitats for the species which may affect maintaining or pursuing a favourable conservation status | Adverse variation of the estimated area covered by the natural habitat | Yes
No
Likely
Unlikely
Not relevant
Data not available
| Adverse variation in the resilience (recovery capacity) of the natural habitat (Specify time expected for recovery to baseline status) | Yes
No
Likely
Unlikely
Not relevant
Data not available
| Adverse variation of other ecological parameters for the change in condition of natural habitats and habitat for species (Specify if foraging habitat for species) | Yes
No
Likely
Unlikely
Not relevant
Data not available

## State NHPS Brook Lamprey
This table should be completed for each protected species or natural habitat affected/ potentially affected: |  | Brook lamprey
OBJECTIVE | INDICATORS | DESCRIPTION/THRESHOLDS | NOTES | EVALUATION |  |  | OVERALL JUDGEMENT
Evaluate the relevance, reliability and quality of data / information collected on the baseline | Scale used for the assessment of the baseline | Bio-Geographical level |  | Some data available at a national level but inadequate data at a local level. Further information needs to be gathered to establish/estimate a baseline at local level |  |  | Due to the lack of baseline data at a local level, a post incident survey of the impact area at a number of reference locations is required to establish the significance of the impact in the context of the ELD.
European level
|  | National level | ü
|  | Local/site level | Local catchment, impacted river
| Availability of the conservation status and/or other reference values (specify also whether the data/information is adequate, inadequate, further information needed) | Data not available
Not relevant
At Bio-Geographical level
At European level
|  | At National level | Favourable
|  | At Local/site level | Unknown
| Availability of monitoring data about the species (specify also whether the data/information is adequate, inadequate, further information needed) | Data not available
Not relevant
|  | Size of population | Adequate national level, inadequate local level
|  | Trend in recent years | Adequate national level, inadequate local level
|  | Natural fluctuation | Adequate
|  | Distribution structure | Adequate national level, inadequate local level
|  | Recovery capacity | Further information needed
|  | Level of disappearing risk | Further information needed
| Availability of monitoring data about the habitat and habitat for the species (specify also whether the data/information is adequate, inadequate, further information needed) | Data not available
|  | Not relevant | ü
Range (habitat range, foraging range, etc.)
Covered area
Structure and functions
Future prospects
| Adequacy of Quality Assurance and Quality Control principles (considers Data Quality indicators such as: Precision, bias, accuracy, representativeness, comparability, completeness, detectability (which includes sensitivity and specificity)) | Adequate (specify why) | Survey methodology in accordance with best practice (Common Standards Monitoring guidance for freshwater fauna (JNCC, 2015))completed by competent persons
No adequate (specify why)
Not relevant
Know the pre-existing pressure level on NHPS | Other pre-existing pressures on the natural habitats and protected species | Data not available |  | Presence of on-going anthropogenic pressures known in the catchment
Not relevant
No other pressures
|  | Presence of significant anthropogenic pressures (describe the type of pressure, its characteristics and its geographical application) | Pollution, barriers to migration, habitat destruction
Presence of insignificant anthropogenic pressures (describe the type of pressure, its characteristics and its geographical application)
Natural events (describe the type of pressure, its characteristics and its geographical application)
OBJECTIVE | INDICATORS | DESCRIPTION/THRESHOLDS | NOTES (European Level) | NOTES (National Level) | NOTES (Local/Site Level) | EVALUATION
Know the baseline of the species | Size of population of the species | Stable |  | 1221 occupied 1x1km grids; mean density of 8/m2 (considered favourable if >5/m2), present across 70% of suitable habitat in range (favourable conservation status if present in >50%) | Unknown | Some data available at a national level but inadequate data at a local level. Further information needs to be gathered to establish/estimate a baseline at local level
Increasing
Decreasing
Uncertain
Data not available
Not relevant
| Trend of population of the species | Stable |  | ü
Increasing
Decreasing
Uncertain
|  | Data not available |  |  | ü
Not relevant
| Range of the species | Stable |  | 52,000 km
Increasing
Decreasing
Uncertain
|  | Data not available |  |  | ü
Not relevant
| Consistency of population (relating to the entire distribution range) | Sparsely populated
|  | Abundant |  | ü
Diffuse
Data not available
|  | Not relevant |  |  | ü
| Population isolation (relating to the entire distribution range) | (specify it) |  |  | Not isolated
Data not available
Not relevant
| Habitat of the species | Stable |  | ü
Increasing
Decreasing
Uncertain
|  | Data not available |  |  | ü
Not relevant
| Future prospects (overall) | Good |  | ü
Poor
Bad
Data not available
Not relevant
| Rarity/Peculiarity of the species | (specify it) |  | Not rare
Data not available
Not relevant
| Propagation capacity of the species (according to the dynamics specific to the species or population) | (specify it)
|  | Data not available |  | Unknown - specialist expertise required
Not relevant
| Vitality of the species | (specify it)
|  | Data not available |  | Unknown - specialist expertise required
Not relevant
| Capacity to recover/natural regeneration capacity | In short time (specify the time expected for recovery to baseline status)
In a medium/long time (specify the time expected for recovery to baseline status)
|  | Data not available |  | Unknown - specialist expertise required
Not relevant
| Level of extinction risk for species (based on criteria of the International Union for the Conservation of Nature (IUCN)) | (specify it)
Data not available
|  | Not relevant |  | ü | ü
| Classification of the species based on the level of extinction risk | LC, Least Concern | ü | ü
NT, Near threatened
VU, Vulnerable
EN, Endangered
CR, Critically endangered
|  | Specify if the species are included in the National Red List and European Red List |  | Yes
Data not available
|  | Not relevant |  |  | ü
| Conservation status | Favourable |  | ü
Not Favourable
Partial decay or precarious conservation status
|  | Data not available |  |  | ü
Not relevant
| Trend of conservation status | Improving
Deteriorating
|  | Stable |  | ü
|  | Unknown |  |  | ü
Not relevant
Know the baseline of the habitats and habitats of species | Range (habitat range, foraging range, etc.) | Improving
Deteriorating
Stable
Data not available
Not relevant
| Covered area | Stable
Increasing
Decreasing
Uncertain
Data not available
Not relevant
| Structure and functions | Stable
Increasing
Decreasing
Uncertain
Data not available
Not relevant
| Future prospects (overall) | Good
Poor
Bad
Data not available
Not relevant
| Ability to recover/natural regeneration capacity of the habitat (according to the dynamics of the species that characterize it or their populations) | (specify it)
Data not available
Not relevant
| Consistency of the habitat | (specify it)
Data not available
Not relevant
| Rarity of the habitat | (specify it)
Data not available
Not relevant
| Level of disappearing risk (Specify if the habitat or habitat for species is threatened of disappearing) | (specify it)
Data not available
Not relevant
| Conservation status | Favourable
Not Favourable
Partial decay or precarious conservation status
Data not available
Not relevant
| Trend of conservation status | Improving
Deteriorating
Stable
Unknown
Not relevant
Know the baseline of the habitats and habitats of species in Natura 2000 sites | Representativeness | (specify it)
Data not available
Not relevant
| Relative surface | (specify it)
Data not available
Not relevant
| Degree of conservation of the structure | (specify it)
Data not available
Not relevant
| Degree of conservation of functions | (specify it)
Data not available
Not relevant
| Degree of conservation of the habitat elements important for the species | (specify it)
Data not available
Not relevant
| Conservation status of the habitat at local scale (specify the Class A, B, or C according to the Natura 2000 Standard Form) | Excellent conservation (class A),
Good conservation (class B)
Medium or low conservation (class C)
| Conservation objectives | (specify it)
Data not available
Not relevant
| Conservation status of the habitat of species at local scale (specify the Class A, B, or C according to the Natura 2000 Standard Form) | Excellent conservation (class A)
Good conservation (class B)
Reduced or limited conservation (class C)
| Conservation objectives | (specify it)
Data not available
Not relevant

## Impact WATER (hidden)
OBJECTIVE | INDICATOR | DESCRIPTION | NOTES | EVALUATION | OVERALL JUDGEMENT
Precondition for the use of the tables for Water | IMPACT ON “Water Bodies” (or areas of water included in the water bodies) delineated by a Member State for the purpose of implementing the Water Framework Directive and the Marine Strategy Framework Directive (for coastal and territorial marine waters)
ALL WATERS
Evaluate the relevance, reliability and quality of data / information on the impacts collected after the damaging occurrence | Type of waters in which the adverse effects must be assessed | Inland surface waters
Transitional waters
Coastal waters
Marine waters (territorial)
Artificial or heavily modified water body
Groundwater
| Source of post-event data | Data/Information not available
From the monitoring network used for the classification of the water/groundwater body (WFD)
From an investigative monitoring (WFD)
From sampling / monitoring carried out specifically for the damaging occurrence (environmental controls, inspections, sampling in the emergency phase, etc.)
From other sources (e.g. companies, projects, EIA and IEA obligations, environmental monitoring)
| Relevance of data - Damaging occurrence | Data/Information not available
They do not refer to substances / parameters linked to the damaging occurrence
They refer to substances / parameters linked to the damaging occurrence
| Relevance of data - Natural resource | Data/Information not available
They refer to elements / substances relevant to the definition of the chemical/ecological/ quantitative status of the water/groundwater bodies under WFD (specify whether they refer also to the regulations for drinking and bathing waters: only for jurisdictions where human health is a reference concept for water damage)
They do not refer to elements / substances envisaged for the definition of the chemical/ecological/quantitative status of the water bodies under WFD
They refer to elements / substances relevant to the definition of the environmental status of the marine water bodies under MSFD (specify whether they refer also to the regulations for bathing waters: only for jurisdictions where human health is a reference concept for water damage)
They do not refer to elements / substances envisaged for the definition of the environmental status of the marine water bodies under MSFD
Data refer to microbiological parameters (only for jurisdictions where human health is a reference concept for water damage)
| Relevance of data - Natural resource service | Data/Information not available
Not relevant
They refer to natural resource services provided by WFD water bodies
They do not refer to natural resource services provided by WFD water bodies
| Time adequacy of the data (time lapse between data acquisition and the damaging occurrence) | Data/Information not available
Adequate (The acquired data can be temporally associated with the damaging occurrence and the negative adverse effects; Please specify the time interval, the availability of data over time and why data are/should be adequate)
Not adequate (The acquired data cannot be temporally associated with the damaging occurrence or the negative adverse effects; Please specify the time interval, the availability of data over time and why data are not/shouldn’t be adequate)
| Spatial adequacy and representativeness of the data (it must allow the analytical data to be associated with confidence to the damaging occurrence and possibly identify the extent of the impacted area) | Data/Information not available
Data collected at the source of damage (e.g. downstream to the point of spill/release/discharge, in the mixing zone, in the prevailing vertical/horizontal flow, considering dispersion, etc.)
Data representative of an area/ volume (data collected at the source of damage + data collected at a considerable distance); (in case of groundwater specify which % of the area/volume of the groundwater body is represented)
Availability of an "upstream" or background comparison
Adequate (Specify why)
Not adequate (Specify why)
| Number of data (possibility of having values averaged over time and space) | Data/Information not available
Adequate (Specify why; specify the frequency and time intervals)
Not adequate (Specify why)
| Accuracy and reliability of data including sampling and lab analysis equipment, procedures and methods | Adequate (Specify why: e.g. sampling and analysis compliant with ISO/IEC 17025; in case of groundwater, specify the Level of Confidence of data)
Not adequate (Specify why)
Evaluate the existence of any negative impacts on the chemical status | Presence of priority/priority hazardous substances (chemical quality elements) found in water/groundwater sampling subsequent to the damaging occurrence (substances selected for the classification of chemical status) | Data/Information not available
Data and type of impact not relevant
No match (substances searched but not found)
Substances considered priority hazardous substances
Presence of substances considered absent or not detected in the baseline conditions (indicate number of substances and number of sampling points) (temporal baseline)
Presence of substances that are absent in areas not affected by negative impacts (also identified on the basis of any hydraulic/hydrogeological modelling, upstream-downstream comparison ; indicate number of substances and number of sampling points) (spatial baseline)
Increase in concentrations compared to baseline data (data collected before the damaging occurrence or through background samples)
Concentration lower than the limit set for EQS- MAC (in case of groundwater consider possible existing national instantaneous threshold values)
Concentration higher/considerably higher than the limit set for EQS-MAC (in case of groundwater consider possible existing national instantaneous threshold values)
Average annual concentration above the limit set for EQS-AA (in case of groundwater also consider national threshold values) for previous substances complying with good chemical status
Substances with average concentration considerably higher than the average value detected in the baseline conditions previously not complying with good chemical status (to be verified if an adequate number of post-event data is available and if the analytical data of the baseline chemical state of the water/groundwater body are known)
| Presence of priority/priority hazardous substances (chemical quality elements) found in sediment sampling subsequent to the damaging occurrence | Data/Information not available
Data and type of impact not relevant
No match (substances searched but not found)
Presence of substances considered absent or not detected in the baseline conditions (indicate number of substances and number of sampling points)
Presence of substances that are absent in areas not affected by negative impacts, also identified on the basis of any hydrological modelling)
Increase in concentrations compared to baseline data (data collected before the damaging occurrence or through background samples)
Average annual concentration above the limit set for EQS-AA for previous substances complying
Substances in an average concentration considerably higher than the average value detected in the original conditions (to be verified if an adequate number of post-event data is available and if the analytical data of the baseline chemical state of the water body are known)
Presence of higher concentration values in the most shallow layers of sediment
Presence of higher concentration values in the deeper sediment layers
| Presence of priority/priority hazardous substances (chemical quality elements) found in samples taken after the damaging occurrence in the biota | Data/Information not available
Data and type of impact not relevant
No match (substances searched but not found)
Presence of substances not detected in the baseline conditions
Presence of substances which are absent in populations of biota (e.g. mussels) located in areas of the water body not affected by negative impacts
| Time trend (the trend of the conc. values of the priority substances in the case of multiple samplings over time) | Data/Information not available
Constant
Increasing (specify substances and describe the trend)
Decreasing (specify substances and describe the trend)
| Spatial trend (the trend, with respect to the source, of the concentration values of the priority substances in case of sampling in different points of the water/groundwater body) | Data/Information not available
Constant
Increasing (specify substances and describe the trend)
Decreasing (specify substances and describe the trend)
Evaluate the presence of sources in waters | Presence of substances in separate phase | Data/Information not available
Not relevant
Present (specify if DNAPL or LNAPL)
Absent
SURFACE WATERS (skip this section only in case of groundwater)
Evaluate the existence of any negative impacts on the ecological status (and ecological potential) | Negative change in index value for the classification of the Biological Quality Elements (ecological status elements proposed in the WFD or national regulation for the evaluation of the ecological status, e.g. macro-invertebrates, macrophytes, microalgae, fish, etc.) | Data/Information not available
No change
Index value belonging to a lower class than that assigned to the same index in the baseline conditions
| Negative change in index value for physico-chemical quality (general conditions and specific pollutants) | Data/Information not available
Not relevant
No change
Index value belonging to a lower class than that assigned to the same index in the baseline conditions
No match (substances searched but not found)
Presence of specific pollutants considered absent prior to damaging occurrence or not detected in the baseline conditions
Average concentration above the Limit of Quantification (LOQ) for substances that prior had it below the LOQ
Average concentration above the EQS for substances that prior had it below the EQS
| Time trend of values of the Biological Quality Elements over time | Value significantly higher than the average value found in the baseline conditions
Data/Information not available
Not relevant
Constant
Increase
Decrease
| Spatial trend, with respect to the source, of the values of the Biological Quality Elements | Data/Information not available
Not relevant
Constant
Increase
Decrease
| Change in index value for the elements of hydromorphological quality | Considerably negative changes compared to the baseline conditions
Data/Information not available
No change
Not relevant
| Other relevant parameters for the hydromorphological aspects (specify the type of data if available) | Index value belonging to a lower class than that assigned to the same index in the last known classification of the water body
Data/Information not available
No variation / alteration
Considerably negative changes compared to the baseline conditions
No other relevant parameters
COASTAL and MARINE WATERS (skip this section only in case of inland surface waters and groundwater )
Evaluate the existence of adverse effects on the qualitative descriptors for determining good environmental status under MSFD | Biodiversity is maintained. The quality and occurrence of habitats and the distribution and abundance of species are in line with prevailing physiographic, geographic and climatic conditions | Provide any data/information available that describes adverse effects on the possible good environmental status of the baseline conditions
| Non-indigenous species introduced by human activities are at levels that do not adversely alter the ecosystems | Provide any data/information available that describes adverse effects on the possible good environmental status of the baseline conditions
| Populations of all commercially exploited fish and shellfish are within safe biological limits, exhibiting a population age and size distribution that is indicative of a healthy stock | Provide any data/information available that describes adverse effects on the possible good environmental status of the baseline conditions
| All elements of the marine food webs, to the extent that they are known, occur at normal abundance and diversity and levels capable of ensuring the long-term abundance of the species and the retention of their full reproductive capacity | Provide any data/information available that describes adverse effects on the possible good environmental status of the baseline conditions
| Human-induced eutrophication is minimised, especially adverse effects thereof, such as losses in biodiversity, ecosystem degradation, harmful algae blooms and oxygen deficiency in bottom waters | Provide any data/information available that describes adverse effects on the possible good environmental status of the baseline conditions
| Sea-floor integrity is at a level that ensures that the structure and functions of the ecosystems are safeguarded and benthic ecosystems, in particular, are not adversely affected | Provide any data/information available that describes adverse effects on the possible good environmental status of the baseline conditions
| Permanent alteration of hydrographical conditions does not adversely affect the ecosystem | Provide any data/information available that describes adverse effects on the possible good environmental status of the baseline conditions
| Concentrations of contaminants are at levels not giving rise to pollution effects | Provide any data/information available that describes adverse effects on the possible good environmental status of the baseline conditions
| Contaminants in fish and other seafood for human consumption do not exceed levels established by Community legislation or other relevant standards | Provide any data/information available that describes adverse effects on the possible good environmental status of the baseline conditions
| Properties and quantities of marine litter do not cause harm to the coastal and marine environment | Provide any data/information available that describes adverse effects on the possible good environmental status of the baseline conditions
| Introduction of energy, including underwater noise, is at levels that do not adversely affect the marine environment | Provide any data/information available that describes adverse effects on the possible good environmental status of the baseline conditions
Evaluate the existence of adverse effects on the physico-chemical and hydromorphological status | Salinity analysis compared to the average of the area | Data/Information not available
Data and type of impact not relevant
Stable
Lower (indicative of considerable freshwater inputs)
Superior (indicative of considerable contributions of hypersalted waters)
| Temperature / turbidity / Trophic Index (TRIX) | Data/Information not available
Data and type of impact not relevant
No variations
Worsening of the parameter - or index - monitored with respect to the average values of the water body (if the waters are monitored pursuant WFD, in other case compare with the average of the water bodies present in the same catchment area)
| Morphological alteration of the seabed due to mechanical impact | Data/Information not available
Data and type of impact not relevant
No variations
Worsening - modification of the substrate (shape and / or composition) such as not allowing the restoration of conditions prior to the damaging occurrence, with particular reference to the restoration of site-specific biocenosis
Evaluate the existence of any negative impacts on the extension of coastal priority habitats | Variation in the extension of the grasslands of Posidonia Oceanica due to the changes induced by the presumed environmental damage compared to the baseline condition | Data/Information not available
Data and type of impact not relevant
No variations
Reduction from the extent measured before the damaging occurrence
Evaluate how the status of places has changed | Comparison of video-photographic material between the pre-event situation and the post-event situation | Data/Information not available
Data and type of impact not relevant
No considerable changes in the state of the places
Considerable changes in the state of the places
| Comparison between video-photographic material of the post-event situation and similar sites | Data/Information not available
Data and type of impact not relevant
No considerable changes in the state of the places
Considerable changes in the state of the places
Evaluate anomalous phenomena | Presence of outliers for further physical, chemical and biological parameters (eg Escherichia coli, total suspended solids, etc.) | Data/Information not available
Data and type of impact not relevant
No outliers
Differences found in several samplings carried out over time (indicate parameters and number of samplings)
Differences found with respect to areas of analytical blank (indicate parameters and number of stations)
| Anomalies | Data/Information not available
Data and type of impact not relevant
No anomaly found
Anomalies found (e.g. fish deaths, anomalous colorations of the waters, anomalous odour / taste / colour coming from the abstracted groundwater, etc.)
GROUNDWATER (skip this section only in case of surface waters)
Evaluate the presence of underground sources | Presence of substances in separate phase | Data/Information not available
Data and type of impact not relevant
Present (specify if DNAPL or LNAPL)
Absent
Evaluate saline intrusion | Negative change in parameters considered for the assessment of saline intrusion (conductivity, temperature, pH, chlorides, sulphates, etc.) | Data/Information not available
Data and type of impact not relevant
Negative change in parameters or contaminants associated with an increased risk of saline intrusion
Increase saline intrusion or other contaminants associated with saline intrusion
Absence of abnormal variations
Evaluate the negative adverse effects on the connected surface water bodies and/or terrestrial ecosystems | Variations in the connected surface water bodies/terrestrial ecosystems | Data/Information not available
Data and type of impact not relevant
The negative adverse effects on the chemical composition/ the level of groundwater of the groundwater body lead/risk to lead to a considerable deterioration of the ecological or chemical quality of the connected surface water bodies
The negative adverse effects on the chemical composition/ the level of groundwater of the groundwater body lead/risk to lead to a failure in achieving the environmental objectives referred to art. 4 of the WFD of the connected surface water bodies
The negative adverse effects on the chemical composition/ the level of groundwater of the groundwater body lead/risk to lead to a considerable damage to groundwater dependent terrestrial ecosystems
No variation/relevant variation in the connected surface water bodies/ terrestrial ecosystems is expected/detected
Evaluate the existence of negative impacts on the quantitative status | Variation of parameter values (including groundwater level) that cause or risks leading to the reduction of the available resources of the groundwater body or to the deterioration of groundwater chemical status | Data/Information not available
Data and type of impact not relevant
Yes (specify the relevant parameters and their variation, the associated risk of groundwater resources reduction, the variation of the quantitative status, the variation of groundwater chemical status, etc.)
No variation
| Variations in the groundwater flow direction that cause the phenomenon of the intrusion of salt water or other contaminants or indicate a sustained and clearly identified anthropogenically induced trend in flow direction likely to result in such intrusions | Data/Information not available
Data and type of impact not relevant
Yes (specify the flow variation and the consequences)
No variation
Evaluate the existence of negative impacts on the quality of drinking water or on water intended for human use (only for jurisdictions where human health is a reference concept for water damage) | Variation of concentration of substances or parameters referred to groundwater chemical status and to quality of drinking water or water intended for human use | Data/Information not available
Data and type of impact not relevant
Exceedance of concentration limits for drinking or human use (referred to substances or parameters considered for groundwater chemical status)
Variation of concentration of substances or parameters associated with an increased/unacceptable risk for human health
No variation

## State WATER (hidden)
OBJECTIVE | INDICATOR | DESCRIPTION | NOTES | EVALUATION | OVERALL JUDGEMENT
ALL WATERS
Know the classification of the water/groundwater body and the state of the individual elements / parameters that contribute to the definition of the classification under directive 2000/60 in the pre-event situation | Type of waters in which the baseline conditions must be assessed | Surface inland waters (specify e.g. lake, reservoir, stream, river or canal, or part of)
Transitional waters
Coastal waters
Marine waters (territorial)
Artificial or heavily modified water body
Groundwater
| Type of classification according to Directive 2000/60 / EC of the water/groundwater body of interest before the damaging occurrence | By monitoring under WFD
By water/groundwater body grouping
Other (specify)
Classified under MSFD (Marine Strategy Framework Directive)
Not classified under WFD
| Classification of the chemical status of the water/groundwater body before the damaging occurrence | Good (indicate any discrepancies or problems; indicate both the local and the overall status of the water/groundwater body; specify whether it is at risk of mantaining the good status)
Poor (indicate any discrepancies or problems; indicate both the local and the overall status of the water/groundwater body)
Not relevant (e.g. MSFD waters)
| Consistency of the priority substances selected for the classification of chemical status with the type of damaging occurrence | No substances related to the damaging occurrence have been monitored by the network under WFD (specify the last monitoring, the annual frequency)
Substances related to the damaging occurrence have been monitored by the network under WFD (specify the most recent monitoring and the frequency and time intervals of monitoring)
Not relevant (e.g. MSFD waters)
| Classification of the ecological status/potential of the water body before the damaging occurrence | High/Maximum (indicate any discrepancies or criticalities; indicate both the local and the overall status of the water/groundwater body)
Good (indicate any discrepancies or criticalities; indicate both the local and the overall status of the water/groundwater body)
Moderate (indicate any discrepancies or criticalities; indicate both the local and the overall status of the water/groundwater body)
Poor (indicate any discrepancies or criticalities; indicate both the local and the overall status of the water/groundwater body)
Bad (indicate any discrepancies or criticalities; indicate both the local and the overall status of the water/groundwater body)
| Consistency of the Biological Quality Elements (ecological status elements proposed in the WFD or national regulation for the evaluation of the ecological status, e.g. macro-invertebrates, macrophytes, microalgae, fish, etc.) monitored for the classification of ecological status with the type of damaging occurrence | The monitored Biological Quality Elements are not consistent with the damaging occurrence and the damage factors
The monitored Biological Quality Elements are consistent with the damaging occurrence and the damage factors
| Status of the individual elements / parameters that contribute to the ecological status | Indicate element / parameter and its status
| Natural Resource Services provided by the waters concerned | Describe the services
Evaluate the relevance, reliability and quality of data / information of the baseline | Source of baseline data (concentration of substances and/or values of parameters useful to define the chemical/ chemical-physical/ecological/hydro-morphological/quantitative status and/or biological components) | Data not available
Data from monitoring pursuant to WFD to the reference site
Data from grouping of water bodies for the purpose of WFD classification
Disaggregated data of the monitoring carried out pursuant to WFD (EIONET-SOE data)
Monitoring and sampling of baseline data performed specifically for the damaging occurrence (eg investigation monitoring of baseline conditions to compare to adverse effects)
From other sources (e.g. environmental controls, authorizations, EIA, IEA, derivation / withdrawal concessions, monitoring for drinking purposes)
| Type of baseline data (temporal) | Baseline based on temporal background data collected by monitoring pursuant to WFD
Baseline based on temporal background data collected before the damaging occurrence (eg by ante-operam monitoring)
Baseline based on temporal background data collected after the damaging occurrence with dedicated monitoring
| Type of baseline data (spatial) | Baseline based on spatial background data (collected before or after the damaging occurrence) in areas not affected by any adverse effects identified on the basis of hydraulic modelling
Baseline derived by analogy from water/groundwater bodies with similar characteristics (e.g. in the case of water/groundwater bodies grouping)
| Number of data (possibility of having values averaged over time and space) | Data/Information not available
Adequate (specify the most recent data and the frequency and time intervals of monitoring)
Not adequate (Specify why)
| Accuracy and reliability of data including sampling and lab analysis equipment, procedures and methods (for data referable to sources other than institutional ones) | Adequate (Specify why: e.g. sampling and analysis compliant with ISO/IEC 17025; in case of groundwater, specify the Level of Confidence of data)
Not adequate (specify why)
Evaluate the baseline data deriving from monitoring carried out specifically for the damaging occurrence and damage factors | Presence and compliance of priority /priority hazardous substances (chemical quality elements) linked to the damaging occurrence | Data/information not available
Data not relevant for the type of baseline identified
Presence but no exceedances (indicate substances and baseline/background values, matrices, number of samples, monitoring time)
Presence and exceedances (indicate substances and baseline/background values, matrices and number of exceedances)
| Presence of other contaminants | Data/information not available
Data not relevant for the type of baseline identified
Other contaminants not detected
Presence of contaminants (indicate contaminants and baseline values, matrices, number of samples, monitoring time)
| Pre-existing criticalities of Biological Quality Elements (ecological status elements proposed in the WFD or national regulation for the evaluation of the ecological status, e.g. macro-invertebrates, macrophytes, microalgae, fish, etc.) | Data/information not available
Data not relevant for the type of baseline identified
No critical issues with respect to the characteristics of the area (indicate the monitored parameters)
Presence of criticalities with respect to the characteristics of the area (indicate the monitored parameters and their values; eg for groundwater the presence of Saline intrusion/saline wedge)
Know the pre-existing pressure level in the water body | Other pre-existing pressures on the water bodies | Data not available
Not relevant
No other pressures
Presence of considerable anthropogenic pressures (describe the type of pressure and characteristics)
Presence of non-considerable anthropogenic pressures (describe the type of pressure and characteristics)
Natural events (describe the type of pressure and characteristics)
Know the vulnerability of the water body | Protected areas pursuant to WFD and other vulnerabilities | Data/information not available
Data not relevant for the type of baseline identified
No protected areas
Presence of protected area for bathing waters
Presence of sensitive areas and / or areas vulnerable to nutrients of agricutural origin (e.g. nitrates) and plant protection products
Presence of protected area for fisheries or shellfisheries
Presence of Natura 2000 site or other nationally/internationally protected areas in the water body
Water body included in a Natura 2000 site or other nationally/internationally protected area
Affected by contaminated areas, identified as requiring remediation
Presence of areas used or intended for drinking water use
COASTAL and MARINE WATERS (skip this section in case of inland surface waters and groundwater)
Know the baseline of qualitative descriptors for determining good environmental status under MSFD | Biodiversity is maintained. The quality and occurrence of habitats and the distribution and abundance of species are in line with prevailing physiographic, geographic and climatic conditions | Provide any data/information available that describes the baseline
| Non-indigenous species introduced by human activities are at levels that do not adversely alter the ecosystems | Provide any data/information available that describes the baseline
| Populations of all commercially exploited fish and shellfish are within safe biological limits, exhibiting a population age and size distribution that is indicative of a healthy stock | Provide any data/information available that describes the baseline
| All elements of the marine food webs, to the extent that they are known, occur at normal abundance and diversity and levels capable of ensuring the long-term abundance of the species and the retention of their full reproductive capacity | Provide any data/information available that describes the baseline
| Human-induced eutrophication is minimised, especially adverse effects thereof, such as losses in biodiversity, ecosystem degradation, harmful algae blooms and oxygen deficiency in bottom waters | Provide any data/information available that describes the baseline
| Sea-floor integrity is at a level that ensures that the structure and functions of the ecosystems are safeguarded and benthic ecosystems, in particular, are not adversely affected | Provide any data/information available that describes the baseline
| Permanent alteration of hydrographical conditions does not adversely affect the ecosystem | Provide any data/information available that describes the baseline
| Concentrations of contaminants are at levels not giving rise to pollution effects | Provide any data/information available that describes the baseline
| Contaminants in fish and other seafood for human consumption do not exceed levels established by Community legislation or other relevant standards | Provide any data/information available that describes the baseline
| Properties and quantities of marine litter do not cause harm to the coastal and marine environment | Provide any data/information available that describes the baseline
| Introduction of energy, including underwater noise, is at levels that do not adversely affect the marine environment | Provide any data/information available that describes the baseline
Know the degree of dispersion of the water body | Geomorphological descriptors of the water body (the geomorphology of the water body affects its dispersion capacity) | Mountainous reliefs
Terraces
Coastal plain
River plain
Flood plain
Plain of dunes
Lagoon
| Stability of the water column | High
Average
Low
Know the pre-existing pressure level in the coastal and marine water body | Urbanized surface of the water body (ref. Analysis of pressures on the water body) | Sparsely characterised by urbanisation
Strongly characterised by urbanisation
| River’s mouth in the water body | Absent
Present (indicate number)
| Presence of ports (ref. Analysis of pressures on the water body) | Absent
Present
| Ratio between the number of discharges for IPPC-IED and non-IPPC-IED industries in the water body and in the basin relating to the water body and the linear kilometers/miles of coastal stretch relating to the same water body | Data/information not available
Data not relevant for the type of baseline identified
<0.9 / km/miles
> 0.9 / km/miles
| Presence of relevant and historically contaminated sediments in the water body | Presence of relevant and historical contaminated sediments in the water body
Absence of relevant and historical contaminated sediments in the water body
GROUNDWATER (skip this section in case of surface waters)
Evaluate the baseline data of the quantitative status of the groundwater body | Groundwater level / flow | Data/information not available
Known (specify)
| Hydrogeological conditions | Data/information not available
Known (specify)
| Sources and charging trends | Data/information not available
Known (specify)
| Size of the drainage catchment and of the local trend and regime of the flow of groundwater within the drainage basin | Data/information not available
Known (specify)
| Impact of abstractions | Data/information not available
Known (specify)
| Water balance | Data/information not available
Known (specify)
Know the characteristics of the groundwater body, as well as those that can favour, disadvantage, or mitigate the expected impacts | Hydrogeological formation | Data/information not available
Water table (specify all relevant characteristics)
Artesian water table (specify all relevant characteristics)
Multilayer (specify all relevant characteristics)
| Type of aquifer flow in the negatively impacted area / where the damage factors are present | Data/information not available
Data not relevant for the type of baseline identified
Predominantly intergranular flow (deep)
Predominantly intergranular flow (shallow)
Combined intergraular/fracture flow
Considerable surface flow/spring
Predominantly fracture flow
Flow exclusively for karst
| Hydraulic conductivity | Data/information not available
Data not relevant for the type of baseline identified
High-moderate hydraulic conductivity (specify the value)
Low hydraulic conductivity (specify the value)
| Transmissivity of the aquifer in the negatively impacted area / where the damage factors are present | Data/information not available
Data not relevant for the type of baseline identified
High-moderate transmissivity (specify the value)
Low transmissivity (specify the value)
| Hydraulic gradients | Data/information not available
Data not relevant for the type of baseline identified
High-moderate hydraulic gradients (specify the value)
Low hydraulic gradients (specify the value)
| Lithology and hydrogeological structure | Data/information not available
Data not relevant for the type of baseline identified
Groundwater recharging area (specify)
| Productivity | Data/information not available
Data not relevant for the type of baseline identified
Known (specify)
| Facies hydrochemistry | Data/information not available
Data not relevant for the type of baseline identified
It is known and excludes that the impact detected is of natural origin
It is known and does not excludes that the impact detected is of natural origin
Sulphate-calcium facies
Chloride-alkaline facies
Bicarbonate-alkaline facies
Bicarbonate-calcium facies
Facies bicarbonate-calcium-magnesium
Waters devoid of geochemical dominance
| Intrinsic vulnerability | Data/information not available
Data not relevant for the type of baseline identified
Very high / high vulnerability to substances / parameters related to the damaging occurrence
Average vulnerability to substances / parameters of interest related to the damaging occurrence
Low GWB depth (m from ground level) in the negatively impacted area / where the damage factors are present
Thickness of overlying deposits, specify
Medium / high GWB depth (m from ground level) in the negatively impacted area / where the damage factors are present
Medium / low overlying land permeability in the negatively impacted area / where the damage factors are present
High permeability of overlying land in the negatively impacted area / where the damage factors are present
Medium / low aquifer permeability in the negatively impacted area / where the damage factors are present
High aquifer permeability in the negatively impacted area / where the damage factors are present
Presence of elements of vulnerability (presence of preferential routes)
Limited extent / volume of the groundwater body
Slow recharge of the groundwater body waters
| Volumetric / areal extension of the groundwater body | Data/information not available
Data not relevant for the type of baseline identified
Extended (km2 - km3)
Medium (km2 - km3)
Small (km2 - km3)
| Connections with surface water bodies and their chemical and ecological status before the damaging occurrence | Data/information not available
Data not relevant for the type of baseline identified
Chemical status (good, not good)
Ecological status (high, good, moderate, poor, bad, unknown)
| Terrestrial ecosystems directly dependent on the groundwater body and their conservation status before the damaging occurrence | Data/information not available
Data not relevant for the type of baseline identified
Favourable / unfavourable / bad
Know the baseline qualitative characteristics of the GWB intended for human consumption/use | Groundwater body used or foreseen for the production of drinking water/water for human use | Data/information not available
Data not relevant for the type of baseline identified
Yes (specify characteristics)
| Substances or parameters of water used or foreseen for drinking purposes or human use are monitored | Data/information not available
Data not relevant for the type of baseline identified
Substances useful to define the baseline for the negatively impacted area are known / monitored by points of the drinking water quality network

## Impact LAND (hidden)
OBJECTIVE | INDICATORS | DESCRIPTION / THRESHOLDS | NOTES | EVALUATION | OVERALL JUDGEMENT
Precondition for the use of the tables for Land | IMPACT on “Land” that potentially “contaminate” it by the introduction of substances, preparations, organisms or micro-organisms.
Evaluate the existence (actual or theoretical) of a pathway between the source of potential damage and the human receptors | Horizon of adversely affected land | Topsoil (specify depth)
Subsoil (specify depth)
Unsaturated land (specify depth)
Saturated land (specify depth)
| Permeability land horizons | Not known
High (specify it)
Medium (specify it)
Low (specify it)
| Possibility of migration of contaminants | Not known
Yes (specify how)
No (specify why)
| Possibility of contact | Direct (specify, eg. Ingestion/inhalation of land in situ or windblown as dust, skin contact, inhalation of vapours)
Indirect contact (specify, eg. consumption of vegetables, consumption other contaminated foods (fruit, dairy, meat, fish), ingestion by drinking water or food preparation)
None
| Land contamination migration/risk of migration to groundwater intended for human consumption | Data/information not available
Yes (specify it)
No
| Land contamination transferred to agri-food products intended for human consumption | Data/information not available
Yes (specify it)
No
| Presence of human activities/settlements on and around the contaminated land | Data not available
Yes (specify the type of human activities/settlements (residential buildings, schools, etc.), identify the critical human receptor and their distance from the contaminated land)
No
| Flow of gases / aeriforms in the ground in concentrations / flows capable to activate the vapor inhalation path | Data not available
Yes (specify it)
No
| Containment measures to interrupt the pathway between the source of potential damage and the human receptors | Yes (specify it)
No
Unknow
Evaluate the existence of a Source-Pathway-Receptor linkage | Presence of a Source-Pathway-Receptor (SPR) model | Confirmed Source-Pathway-Receptor (SPR) linkage
Not confirmed Source-Pathway-Receptor (SPR) linkage
Evaluate the existence of harm to human health (independent of the number of people) and the relevance, reliability and quality of data / information on the impacts | Presence in the land of substances with chemical or physical characteristics capable to produce risks for human health in relation to the exposure scenario of the site | Yes (specify it)
No
Unknown
| Accuracy and reliability of data including sampling and lab analysis equipment, procedures and methods | Adequate (Specify why: e.g. sampling and analysis compliant with ISO/IEC 17025)
Not adequate (Specify why)
| Sensitivity of human receptors based on types of receptors (resident (adult, child), worker, occasional user of land, etc.) and their behaviour pattern | High (specify types of receptors and their behaviour pattern)
Medium (specify types of receptors and their behaviour pattern)
Low (specify types of receptors and their behaviour pattern)
Unknown
| Likely total intake | High (specify it)
Medium (specify it)
Low (specify it)
Unknown
| Possibility of aggregated exposure and aggregated risk | Possible (specify it)
Not possible
Unknown
| Presence of a risk analysis | There is no risk analysis
An existing risk analysis confirms substances or preparations introduced into the ground or on the ground could result in a significant risk of adverse effects on human health
An existing risk analysis confirms substances or preparations introduced into the ground or on the ground are unlikely to result in a significant risk of adverse effects on human health
| Actual presence or high probability of considerable harm of human health effects caused by the contaminated land | Death, disease, serious injury, genetic mutation, as well as unhealthy condition of the body or part of it and may include cancer, liver dysfunction or extensive skin ailments. Mental dysfunction is included only where it is attributable to the effects of a pollutant on the body of the person concerned.

## State LAND (hidden)
OBJECTIVE | INDICATORS | DESCRIPTION / THRESHOLDS | NOTES | EVALUATION | OVERALL JUDGEMENT
Know the baseline of landuse, land type and substances/parameters | Source of baseline data | Data not available
Geological, geochemical, hydrogeological mapping and databases
From other sources (e.g. remediation verification sampling, company data from authorisation requirements such as EIA, IEA)
From background samples collected after the damaging occurrence (e.g. geognostic/soil gas investigations)
| Type of classification or use or envisaged use of land (at the time of the damaging occurrence) | Industrial
Commercial
Recreational
Agricultural
Other
Not classified
| Type of land | Type and description (specify it; e.g. grassland, compacted/fractured or karstic rock, gravel, sand, clay, silt, pebble, etc.)
Fill or made ground (specify which)
Reclaimed land
Unknown
| Any background values of the substances involved in the damaging occurrence (assessed or associated for the negatively impacted area) | Data not available
Known (specify)
Not relevant
Evaluate whether known baseline data are useful to demonstrate adverse effects on land | Original concentrations of substances and / or parameter values useful to define the baseline with respect to adverse effects | Data/information not available
Substances / parameters useful to define the baseline in the area of land adversely affected by the damage factors are known
Substances / parameters useful to define the baseline are or can be derived by analogy from land with similar characteristics
No substances / parameters useful to define the baseline in the area of land adversely affected by the damage factors are known or can be derived
Know the pre-existing pressure level on land | Other pre-existing pressures on land | Data not available
Not relevant
No other pressures
Presence of considerable anthropogenic pressures (describe the type of pressure and characteristics)
Presence of non-considerable anthropogenic pressures (describe the type of pressure and characteristics)
Natural events (describe the type of pressure and characteristics)

## Pressure ALL
OBJECTIVE | INDICATOR | DESCRIPTION | NOTES | EVALUATION | OVERALL JUDGEMENT
Precondition for the use of the tables for PRESSURE | PRESSURE which complies with the temporal application of ELD (art. 17)
Describe the general characteristics and evaluate relevance, reliability and quality of data/information on the damaging occurrence and/or damage factors | Type of damaging occurrence E.g. forest cuts, wood/plant fires, collection or removal of fauna/flora, water/groundwater withdrawals, civil works, extraction of quarry material, beach nourishment, discharges/spillages into surface waters/groundwater/land, abandoned/buried hazardous waste, unregulated/uncontrolled landfill, creation of road structures and setting up of renewable energy production plants, etc. | Data/information not available |  | A release of toxic chemical of unknown qualitity generated a large fish kill (adequate estimation) which includes a large number of protected species over a large area. Further investigation by way of chemical analysis of river, dead fish and sediments warranted. Water damage does not apply as non-Annex III occupational activity. | A number of clear clues of damage to protected species and natural habitats likely to be linked to discharge of chemical from agricultural activities. Further investigation required without delay to identify speciation of herbicide likely to have been used immediately prior to the fish kill. Knowledge of the properties of the chemical will assist in determining what additional sampling and analysis is required (e.g. sediment sampling) and the potential for leaching from sediment back into the environment if the herbicide may have been absorbed into river sediments.
Non-compliance with obligations/emission limits, illegal activity (specify it)
|  | Accident/Incident (specify it) | Release of toxic chemical (maybe herbicide) to local river
Other (specify it)
| Timeline of the damaging occurrence | Data/information not available
|  | Ceased | Appears to have ceased but sediment sampling possibly required to ensure that there was no adsorption of chemical to sediments which may release over time
On-going – continuous
On-going – intermittent
| Natural resource impacted by the damaging occurrence | Data/information not available
Data not relevant for the type of pressure identified
Air (specify it)
|  | Water (specify it) | Local River, but as non-Annex III activity then potential water damage is not applicable
On, in, under land (specify it)
|  | Protected habitats or species | Estimated >10,000 fish killed over 5km stretch of river, majority of which were brook lamprey (Lampetra planeri).
Other (specify it)
| Location of the damaging occurrence | Data/information not available
|  | (Specify geographical coordinates and any useful information to demonstrate a connection with the site or route of the occupational activity: e.g. onshore/offshore, upstream, upwind, adjacent with, overlying, etc.) | River adjacent to where recent spraying of herbicide appears to have taken place
| Spatial extent of the damaging occurrence and damage factors | Data/information not available
|  | Localised/Point source (specify it) | Hosepipe from land entering river where fish kill appears to have originated
Widespread/Diffuse (specify it)
| Type of adverse effect to the natural resource | Data/information not available
|  | Direct (specify it) | Release of toxic chemical to local river resulting in fish kill
Indirect (specify it)
| Accuracy and reliability of data including sampling and analysis, procedures and quality assurance | Data/information not available
|  | Adequate (Specify why: e.g. sampling and analysis of substances compliant with ISO/IEC 17025, sampling and analysis of hazardous wastes pursuing national/international standards, etc.) | Estimation of geographical extent of fish kill made by walking the impacted river, with an extrapolated best estimate of numbers of fish killed taken from a number of counts along the impacted stretch using best practice guidance for response to such incidents. A number of dead specimens retrieved and stored as per best practice. River samples taken at intervals upstream, in impacted stretch of river and downstream in accordance with best practice, stored adequately with appropriate chain of custody records
|  | Not adequate (specify why) | Further analysis of water, sediments and dead fish required to strengthen link to causal discharge of toxic chemicals
Evaluate the potential harmfulness of the damaging occurrence and/or damage factors | Damaging occurrence and damage factors expected to have adverse effects on reference concepts of natural resources | Data/information not available |  | A number of unknown factors but some general assumptions made based on likelihood that a release of herbicide was responsible for the fish kill. Further investigation required to confirm chemical form of herbicide and including the solubility and adsorption of the chemical.
|  | Yes (specify why) | Potential to have an adverse effect on conservation status of protected species in catchment
No (specify why)
|  | Damaging occurrence and damage factors expected to have adverse effects on water bodies used or foreseen to be used for drinking purposes or human use (only relevant in jurisdictions in which the risk for human health is a reference concept for water damage) | Closest drinking water abstraction 40km downstream. Samples taken from river in vicinity as exceedance of standards for herbicides have been recorded in drinking water supply in the past
| Type of actions that cause adverse effects (e.g. for bird species in Special Protection Areas (SPAs), with the exceptions of authorised hunting and specific purposes: killing or deliberately capturing of bird species, deliberately destroying or damaging nests and eggs and removing nests, collecting the eggs in the natural environment and keeping them even empty, deliberately disturbing bird species in particular during the breeding and dependence period when this has considerable consequences in view of the objectives of the Birds Directive, keeping birds of the species whose hunting and trapping are prohibited.) | Data/information not available
Direct/Indirect introduction of substances, preparations, organisms or micro-organisms (specify it)
Withdrawal of substances, preparations, organisms or micro-organisms (specify it)
|  | Destruction/reduction of chemicals/inorganic materials/organic materials/nutrients/organisms/microorganisms (specify why; in case of damage to natural habitats and protected species, consider also injury of organisms) | Fish kill caused by discharge of chemical to local river
Chemical/Physical/biological modifications of the natural resource (specify why)
| Type of expected adverse effects | Data/information not available
Chemical
Physical
|  | Biological | Fish Kill. Mechanism yet to be fully understood as full nature of chemical which caused impact under investigation
| Origin of chemicals/inorganic materials/organic materials/nutrients/organisms/microorganisms | Data/information not available
Data/information not relevant to the adverse effects identified
|  | Synthetic origin | Likely to be a synthetically manufactured herbicide
Present in nature/Natural origin
Combination of synthetic and natural origin
| Physical state | Data/information not available
Solid
|  | Liquid | Herbicide
Gas
| Intrinsic hazard of substances and mixtures / microorganisms introduced | Data/information not available
Data/information not relevant to the adverse effects identified
Substances hazardous for the impacted/potentially impacted receptors (natural resources, human beings) according to the classification by ECHA (based on REACH and CLP Directives)
Waste given hazard classification by EER or by an institutional/public body
|  | Substances classified as hazardous for the environment (consider only natural resources protected by ELD) | Herbicides is generally hazardous if released to the wider environment through misapplication/mismanagement
Substances/parameters considered for land contamination that have international/national intervention values (IV) and/or threshold values potential contamination (TV) (specify it)
|  | Substances classified as toxic for the aquatic organisms | Herbicides are generally toxic to aquatic organisms
Substances classified as hazardous and/or toxic for human health (specify the means of taking)
Substances classified as hazardous and/or toxic biota
|  | Persistent and / or bioaccumulative substances (eg POP, vPvB, PBT) | Unknown as yet as herbicidal chemical used still under investigation
Carcinogenic / mutagenic / teratogenic substances
Pathogenic microorganisms
Flammable, explosive (specify it)
|  | Safety data sheets available | Likely but to be determined
Safety data sheets not available
GMOs (note: clues of environmental damage related to GMOs are not included in these tables and in the Practical Guide)
Other (e.g. unregulated substances)
| Hazardousness due to the behaviour of substances / microorganisms in the environment | Data/information not available
Data/information not relevant to the adverse effects identified
|  | Soluble/miscible in water/leachable (specify it) | Nature of herbicide likely soluble in water
Insoluble/not miscible in water (in case of groundwater, specify if DNAPL or LNAPL; in case of land, specify if substance in discrete or dissolved phase)
Volatile Substance
Substance that degrades/transforms in the natural resource (specify the breakdown properties)
| Magnitude (volume/mass/flow rate) of the damaging occurrence and damage factors | Data/information not available
Data/information not relevant to the adverse effects identified
Volume/mass/flow rate measured/calculated/estimated (specify the value and the method)
|  | Considerable (specify why in relation to the negatively affected natural resource) | Quantity of herbicide discharged not known. Fish kill observed over 5 km of river
Not considerable (specify why in relation to the negatively affected natural resource)
| Temporal relevance (duration and frequency) of the damaging occurrence and damage factors | Data/information not available
Data/information not relevant to the adverse effects identified
Unique event (specify hours/days/months/years)
Continuous event (specify hours/days/months/years)
|  | Sporadic event (specify hours/days/months/years; specify frequency) | Spraying of grasslands occurs sporadically but is still under investigation for this incident
Considerable (specify why in relation to the adversely affected natural resource)
Not considerable (specify why in relation to the adversely affected natural resource)
Evaluate the efficiency of containment/mitigation measures | Timing of implementation containment/mitigation measures | Data/information not available |  | Direct discharge to river with no apparent containment or mitigation
Data/information not relevant to the adverse effects identified
Adequate to stop/contain the damage factors and/or mitigate impacts
|  | Not adequate (specify why) | Direct discharge
| Effectiveness of implemented containment/mitigation measures | Data/information not available
Data/information not relevant to the adverse effects identified
Effective to stop/contain the damage factors and/or mitigate impacts
|  | Not effective (specify why) | Direct discharge
LAND (this section refers only to Land)
Evaluate the relevance, reliability and quality of data / information collected on land after the damaging occurrence | Origin of post-event data | Data/information not available
Geognostic/soil gas investigations, Soilscape mapping
From environmental inspections and judicial police checks, sampling carried out during or after the damaging occurrence, etc.
| Relevance of the data | Data information/not available
Data include substances linked to the damaging occurrence
Data does not include substances linked to the damaging occurrence
Data refer to parameters / substances relevant to the definition of the land contamination
Data do not refer to parameters / substances relevant to the definition of the land contamination
Data refer to Genetically Modified Organisms or/and Genetically Modified Micro-Organisms (impacts on land by the GMOs, GMMOs is not included in this Practical Guide)
| Time adequacy of the acquired data (time elapsed between the acquisition of the data and the damaging occurrence) | Data information/not available
The acquired data can be temporally associated with the damaging occurrence
The acquired data are temporally adequate to identify a negative impact (indicate, if possible, details on the availability of data over time)
Not adequate
| Spatial representativeness of the data (the source and to establish the extent of the impact) | Data information/not available
Data collected at the source of damage
Data representative of an area (data collected at the source of damage + data collected at distance)
Background data (temporal and/or spatial) to allow comparison
Adequate
Not adequate
| Number of data (possibility of having maximum or 95th centile values over time and space) | Data information/not available
Adequate
Not adequate
| Location of sampling points | Data information/not available
Inside installation boundaries (specify it)
Outside installation boundaries (specify it)
Other locations (specify it)
Points useful for identifying the extent of the area of negative impact
Points not useful for identifying the extent of the area of negative impact
Points useful for identifying the depth of the area of negative impact
Points not useful for identifying the depth of the area of negative impact
Points not useful for identifying a negative impact
| Size of the negatively impacted area | Data information/not available
Large (m2, km2, km3)
Medium (m2, km2, km3)
Small (m2, km2, km3)
| Adequacy of the sampling plan | Data information/not available
Adequate (the sampling plan is sufficient to test the pollutant linkages in the model including scoping the source area)
Not adequate (the sampling plan is not sufficient to test the pollutant linkages in the model including scoping the source area)
Evaluate the existence of contaminated or potentially contaminated land | Comparison with IV and/or TV | Data/information not available
Concentration/values exceeding TV and/or IV ( compared to previously compliant substances/parameters where previous data is available)
Concentrations/values of substances/parameters representative of a considerable adverse effect (compared to previously compliant values/background levels where previous data is available)
Increase in concentration/values for substances/parameters previously not complying with the TV and/or IV
Absence of outliers
| Visible and olfactory signs of contamination | Data/Information not available
Data/information not relevant to the adverse effects identified
No anomalies
Anomalies found (e.g. anomalous odour/colour of land, presence of visible unknown material, waste deposits etc.)

## Driver ALL
OBJECTIVE | INDICATOR | DESCRIPTION | NOTES | EVALUATION | OVERALL JUDGEMENT
Describe the general characteristics of the occupational activity with respect to the damaging occurrence/damage factors/adverse effects observed | Type of occupational activity | Included in Annex III of the ELD: IPPC / IED plants, Waste management (including landfills and waste incinerators), Discharges to surface waters or groundwater subject to authorisation, Water extraction subject to authorization, Manufacturing / use / storage / transport of hazardous substances, Management of mining waste, Management of carbon dioxide storage sites) |  | Non-Annex III activity. Further investigation required to determine if there was fault of negligence but it is considered likely. Causal link seems likely from placement of hose on ground and grassland spraying immediately prior to impact of fish kill. | Hose pipe indicating causal link from non-Annex III activity which is likely to have released a chemical into the local river at a point where a fish kill appears to have occurred. Further investigation required however to clarly identify operator and whether negligence/fault can be demonstrated. As non-Annex III activity only potential impact on NPHS relevant. Two of the fish species impacted as Annex II species.
|  | Not included in Annex III of the ELD: e.g. quarries and mines, building and shipyards, civil works (e.g. tunnels, dams / dams), etc. | Washing of chemical (likely herbicide) into a watercourse after spraying of grasslands
Data/information not available
| Proof that the damaging occurrence was caused with fault or negligence (to be compiled only for occupational activities not included in Annex III) | Yes (specify it)
No (specify it)
|  | Data/information not available | Unknown as yet but likely as well known agricultural contractor used for the work. Further investigation (interviewing of farmer and contractors) required
Not relevant
| Risk of the occupational activity for natural habitats and protected species or surface waters or groundwater or land (only affected resources have to be considered) | Occupational activity considered to present a risk for natural habitats and protected species or surface waters or marine and coastal waters or groundwater or land (only affected resources have to be considered) | Mismanagement of chemicals used for spraying of chemicals (likely herbicide) on grasslands presents a risk to surface water, fisheries and associated services
Occupational activity not considered to present a risk for natural habitats and protected species or surface waters or marine and coastal waters or groundwater or land (only affected resources have to be considered)
| Location of the occupational activity and connection to the site of the damaging occurrence/damage factors/adverse effects (in case of transportation activity, indicate the location of the damage) | (Specify geographical coordinates and any useful information of the site of the occupational activity to demonstrate a connection with the site of the damaging occurrence/damage factors/adverse effects: e.g. onshore/offshore, upstream, upwind, adjacent with, overlying, etc.) | Hose observed on the ground where the tanker appears to have washed residual chemical contents directly into the local river
Evaluate the environmental management performance of the occupational activity with respect to the damaging occurrence/damage factors/adverse effects observed | Current and previous operational status of the equipment/installation which may have caused the damaging occurrence/damage factors/adverse effects observed | In operation (specify it) |  | Further investigation required to correctly identify operator and link chemical release to impact
|  | Not in operation (specify it) | Spraying of grasslands appeared to have been completed but a hose remained on the ground leading into the local river
Data/information not available
Not relevant
| Current and previous maintenance/integrity status of the equipment/installation which may have caused the damaging occurrence/damage factors/adverse effects observed | Good (specify it)
Poor (specify it)
Data/information not available
|  | Not relevant | ü
| Current and previous compliance with pollution prevention measures which may have avoided the damaging occurrence/damage factors/adverse effects observed | Compliant (specify possible relevant claimed criticalities)
Not compliant (specify relevant non compliances)
|  | Data/information not available | Not known - further investigation needed as may provide evidence of negligence or fault
Not relevant
| Current and previous incidents/non-compliance/inadequate pollution prevention measures/inadequate treatment or storage capacity/deposits or wastes which may have caused the damaging occurrence/damage factors/adverse effects observed or similar events | Yes (specify it)
No (specify it)
Not known
|  | Not relevant | ü
| Operator required to conduct environmental controls/monitoring of natural habitats and protected species, surface waters, groundwater or land affected by adverse effects observed | Yes (specify it; only affected resources have to be considered)
|  | No (specify it; only affected resources have to be considered) | No. Identity of operator remains under investigation.
Not known (only affected resources have to be considered)
Not relevant (only affected resources have to be considered)
| Current and previous compliance with environmental management systems e.g. ISO 14001, EMAS Regulation with relevance to the damaging occurrence and/or damage factors | Compliant (specify possible relevant claimed criticalities)
Not compliant (specify relevant non compliances)
Data/information not available
|  | Not relevant | ü
Evaluate the link between the occupational activity and the adverse effects | Consistency of substances and quantities used / handled / produced by the occupational activity with the damage factors/adverse effects | Consistent with the characteristics of the damage factors/adverse effects | Observed effects appear consistent with exposure to a toxic chemical but testing of dead fish/further chemical analysis of watercourses and possibly sediments required, in addition to testing of hosepipe contents if possible. 10,000 liters of agricultural tankers observed in the area immediately prior to the fish kill by locals interviewed. | Causal link likelihood but further collection and analysis required as above
Not consistent with the characteristics of the damage factors/adverse effects
No substances used/handled/produced
Not relevant
Data/information not available
| Consistency of operations carried out at the occupational activity with the damage factors/adverse effects | Consistent with the characteristics of the damage factors/adverse effects | Agricultural herbicide likely to be responsible
Not consistent with the characteristics of the damage factors/adverse effects
Not relevant
Data/information not available
| Consistency of waste type, composition and quantities managed / produced with the damage factors/adverse effects | Consistent with the characteristics of the damage factors/adverse effects
Not consistent with the characteristics of the damage factors/adverse effects
No waste managed/produced
|  | Not relevant | ü
Data/information not available
| Consistency of pumping /diversion/or other surface or groundwater flow modification with the damage factors/adverse effects | Consistent with the characteristics of the damage factors/adverse effects
Not consistent with the characteristics of the damage factors/adverse effects
|  | There are no pumping / diversion / or other water flow modifications | ü
Not relevant
Data/information not available
| Consistency of type, composition and quantities of discharges to water or land with the damage factors/adverse effects | Consistent with the characteristics of the damage factors/adverse effects
Not consistent with the characteristics of the damage factors/adverse effects
There are no discharges to water or land
|  | Not relevant | ü
Data/information not available
| Potential exposure of natural habitats and protected species, surface waters, groundwater or land to adverse effects (only affected resources have to be considered) | Yes (specify why) | Fish kill observed
No (specify why)
Data/information not available
Not relevant
| Presence of other activities which could be associated with the damaging occurrence/damage factors or the type of damage factors/adverse effects | Yes (specify why)
|  | No (specify why) | Unlikely other activities involved as hosepipe observed entering river immediately upstream of where fish kill appears to have occurred
Data/information not available
Not relevant